## Sheet1
Item # | Designator | Qty | Manufacturer | Mfg Part # | Description | Package/ Footprint | Type | Link | Instructions/ Notes
1 | U1 | 1 | www.pjrc.com | Teensy 4.1 | Microcontroller | 0.1" header, 24 pins down each side | thru-hole | https://www.pjrc.com/store/teensy41.html
2 | U2 | 1 | HOPERF | HM-TRP-869S | RF module | Surface mount PCB | SMD | https://www.tme.eu/gb/details/hm-trp-869s/rf-modules/hope-microelectronics/
3 | U3 | 1 | Bosch | BMP390 | Pressure sensor | 10-pin metal-lid LGA | SMD | https://www.mouser.co.uk/ProductDetail/Bosch-Sensortec/BMP390?qs=QNEnbhJQKvYQVfvRMgo2YA%3D%3D
4 | U4 | 1 | ST | LSM6DSV80XTR | Accelerometers and gyroscopes | LGA-14L | SMD | https://www.mouser.co.uk/ProductDetail/STMicroelectronics/LSM6DSV80XTR?qs=bN4HulGPsrFs7nx%2F3S8HMg%3D%3D
5 | U5 | 1 | Pololu | D30V30MAL | Buck regulator | 0.1" header, 6 pins, and M2 mounting hole | thru-hole | https://www.pololu.com/product/4873
6 | U6 | 1 | Quectel | L80-R | GPS module | Surface mount PCB | SMD | https://www.mouser.co.uk/ProductDetail/Quectel/L80RE-M37?qs=sGAEpiMZZMu3sxpa5v1qrlnBiwhQeiBhi9WeJRp64R0%3D
7 | U7, U8 | 2 | ST | VN5E160STR-E | High side driver | SO-8 | SMD | https://www.mouser.co.uk/ProductDetail/STMicroelectronics/VN5E160STR-E?qs=%252BB84zevwoRC5YUcxzPzBgA%3D%3D
8 | U9 | 1 | GCT | TBC05-04-1-G-G | Terminal block | 0.1" pins | thru-hole | https://www.mouser.co.uk/ProductDetail/GCT/TBC05-04-1-G-G?qs=sGAEpiMZZMvPvGwLNS671%252B7aWYNAXBhXFqWsas%2F4GAq7Bvevb%2FbauQ%3D%3D
9 | U10 | 1 | ST | LIS2MDLTR | Magnetometer | LGA-12L | SMD | https://www.mouser.co.uk/ProductDetail/STMicroelectronics/LIS2MDLTR?qs=sGAEpiMZZMs29kr3d%252BndI%252B4R11Oylmpy8hH3LgIwBeE%3D
10 | AE1 | 1 | Linx | ANT-868-PW-LP | Antenna | screw mount | screw mount | https://www.mouser.co.uk/ProductDetail/TE-Connectivity-Linx-Technologies/ANT-868-PW-LP?qs=K5ta8V%252BWhtYGZ0ta3zQXkg%3D%3D
11 | BZ1 | 1 | AATC | AX-1203D-LF | Piezo buzzer | 12mm diameter | thru-hole | https://www.mouser.co.uk/ProductDetail/AATC/AX-1203D-LF?qs=uwxL4vQweFOhu1GHny4ZQQ%3D%3D
12 | R1, R2, R3, R4 | 4 | YAGEO | RV0805JR-0710KL | 10k resistor | 0805 | SMD | https://www.mouser.co.uk/ProductDetail/YAGEO/RV0805JR-0710KL?qs=qpJ%252B%252B%252Bdg6p3bGiIDT3p%252B0w%3D%3D
13 | R5, R6 | 2 | YAGEO | AR0805JR-074K7L | 4.7k resistor | 0805 | SMD | https://www.mouser.co.uk/ProductDetail/YAGEO/AR0805JR-074K7L?qs=tub3WQyKOl8zx7%2F0DCfAlQ%3D%3D
14 | C1, C2, C3, C4, C5, C9, C11, C12, C13, C16 | 10 | KEMET | C0805C104J5RAC | 100nF capacitor | 0805 | SMD | https://www.mouser.co.uk/ProductDetail/KEMET/C0805C104J5RAC?qs=r%2FVmNO8Tjq7NnSJCDQvpIg%3D%3D
15 | C10, C15 | 2 | Walsin | 0805X106J100CT | 10uF capacitor | 0805 | SMD | https://www.mouser.co.uk/ProductDetail/Walsin/0805X106J100CT?qs=u16ybLDytRbl7URUhuT5XQ%3D%3D
16 | C14 | 1 | KEMET | C0805C224J1RACTU | 220nF capacitor | 0805 | SMD | https://www.mouser.co.uk/ProductDetail/KEMET/C0805C224J1RACTU?qs=JKO44DJ%252BG3gPbSqeZuvstQ%3D%3D